## Master-Chip_100kHz
Parameter | Net Name | Symbol | Min | Typ | Max | unit
VIH | SCL/CLK | Vih | 1.26 |  |  | V
VIL | SCL/CLK | Vil | -0.5 |  | 0.54 | V
VIH | SDA/DAT | Vih | 1.26 |  |  | V
VIL | SDA/DAT | Vil | -0.5 |  | 0.54 | V
High Time | SCL/CLK | tHigh | 4.7 |  |  | us
Low Time | SCL/CLK | tLow | 4 |  |  | us
Frequency | SCL/CLK | fSMB | 0 |  | 200 | kHz
Rise Time | SCL/CLK | tR |  |  | 1000 | ns
Fall Time | SCL/CLK | tF |  |  | 300 | ns
Rise Time | SDA/DAT | tR |  |  | 1000 | ns
Fall Time | SDA/DAT | tF | 20 |  | 300 | ns
Data Setup Time | SDA/DAT | tSU:DAT | 250 |  |  | ns
Data Hold Time | SDA/DAT | tHD:DAT | 0 |  |  | ns
Start setup time | SDA/CLK | tSU:STA | 4.7 |  |  | us
Start hold time | SDA/CLK | tHD:STA | 4 |  |  | us
STOP condition setup time | SDA/CLK | tSU:STO | 4 |  |  | us
Bus free time | SDA/CLK | tBUF | 4.7 |  |  | us

## Master-Chip_400kHz
Parameter | Net Name | Symbol | Min | Typ | Max | unit
VIH | SCL/CLK | Vih | 1.26 |  |  | V
VIL | SCL/CLK | Vil | -0.5 |  | 0.54 | V
VIH | SDA/DAT | Vih | 1.26 |  |  | V
VIL | SDA/DAT | Vil | -0.5 |  | 0.54 | V
High Time | SCL/CLK | tHigh | 1.3 |  |  | us
Low Time | SCL/CLK | tLow | 0.6 |  |  | us
Frequency | SCL/CLK | fSMB | 0 |  | 500 | kHz
Rise Time | SCL/CLK | tR | 20 |  | 300 | ns
Fall Time | SCL/CLK | tF | 20 |  | 300 | ns
Rise Time | SDA/DAT | tR | 20 |  | 300 | ns
Fall Time | SDA/DAT | tF | 20 |  | 300 | ns
Data Setup Time | SDA/DAT | tSU:DAT | 100 |  |  | ns
Data Hold Time | SDA/DAT | tHD:DAT | 0 |  |  | ns
Start setup time | SDA/CLK | tSU:STA | 0.6 |  |  | us
Start hold time | SDA/CLK | tHD:STA | 0.6 |  |  | us
STOP condition setup time | SDA/CLK | tSU:STO | 0.6 |  |  | us
Bus free time | SDA/CLK | tBUF | 1.3 |  |  | us

## Master-Chip_1000kHz
Parameter | Net Name | Symbol | Min | Typ | Max | unit
VIH | SCL/CLK | Vih | 1.26 |  |  | V
VIL | SCL/CLK | Vil | -0.5 |  | 0.54 | V
VIH | SDA/DAT | Vih | 1.26 |  |  | V
VIL | SDA/DAT | Vil | -0.5 |  | 0.54 | V
High Time | SCL/CLK | tHigh | 0.5 |  |  | us
Low Time | SCL/CLK | tLow | 0.26 |  |  | us
Frequency | SCL/CLK | fSMB | 0 |  | 1100 | kHz
Rise Time | SCL/CLK | tR |  |  | 120 | ns
Fall Time | SCL/CLK | tF |  |  | 120 | ns
Rise Time | SDA/DAT | tR |  |  | 120 | ns
Fall Time | SDA/DAT | tF |  |  | 120 | ns
Data Setup Time | SDA/DAT | tSU:DAT | 50 |  |  | ns
Data Hold Time | SDA/DAT | tHD:DAT | 0 |  |  | ns
Start setup time | SDA/CLK | tSU:STA | 0.26 |  |  | us
Start hold time | SDA/CLK | tHD:STA | 0.26 |  |  | us
STOP condition setup time | SDA/CLK | tSU:STO | 0.26 |  |  | us
Bus free time | SDA/CLK | tBUF | 0.5 |  |  | us

## Basic
OEM MODEL | Jaws
Project Name | QA618
PCB Number | 21H002-SD
Jira Number | EE-4058
Test item | Power Consumption: BT Active Mode (WLAN Product) Current Consumption
Tester | Chien Huang
PCB Number(board type) | Main Board
Firmware Version(build phase) | WLAN EV2
Firmware Version | Android version: 11 Build number: 11-11-03.00-RG-U00-PRD-HEL-04 Kernel version: 4.19.157-perf #4 Mon May 3 06:16:49 CDT 2021
CPU | Qualcomm QCS6490
RAM / ROM | 4G/64G
Test Utility | CFA System_Functionality
Item1
Note1
Item2
Note2
Item3
Note3
Item4
Note4
Item5
Note5 | 20259522518074
PCB Version | 21H002-SD
Serial Number(S/N) | 20259522518074
Note(Date) | 2021/5/1
Test procedure1
Test procedure2
Test procedure3
Test procedure4
Test procedure5
Test procedure6
Test procedure7
Test procedure8
Test procedure9
Test procedure10
Judge1
Judge2
Judge3
Judge4
Judge5
Judge6
Judge7
Judge8
Judge9
Judge10
Item Name1 | CH3: I2C_ALSP_SCL Test Pad: R4712.2 Ground Pad: R4713.2
Measurement1 | f(SMBCLK) =368.7KHz<400KHz
Item Name2 | CH1: I2C_ALSP_SDA Test Pad: R4713.2 Ground Pad: R4713.2 CH3: I2C_ALSP_SCL Test Pad: R4712.2 Ground Pad: R4713.2
Measurement2 | t(BUF) =137us>1.3us
Item Name3 | CH1: I2C_ALSP_SDA Test Pad: R4713.2 Ground Pad: R4713.2 CH3: I2C_ALSP_SCL Test Pad: R4712.2 Ground Pad: R4713.2
Measurement3 | t(HDSTA) =1.56us>0.6us
Item Name4 | CH1: I2C_ALSP_SDA Test Pad: R4713.2 Ground Pad: R4713.2 CH3: I2C_ALSP_SCL Test Pad: R4712.2 Ground Pad: R4713.2
Measurement4 | t(SUSTA) =2.76us>0.6us
Item Name5 | CH1: I2C_ALSP_SDA Test Pad: R4713.2 Ground Pad: R4713.2 CH3: I2C_ALSP_SCL Test Pad: R4712.2 Ground Pad: R4713.2
Measurement5 | t(SUSTO) =1.65us>0.6us
Item Name6 | CH1: I2C_ALSP_SDA Test Pad: R4713.2 Ground Pad: R4713.2 CH3: I2C_ALSP_SCL Test Pad: R4712.2 Ground Pad: R4713.2
Measurement6 | t(HDDAT) =290ns<900ns
Item Name7 | CH1: I2C_ALSP_SDA Test Pad: R4713.2 Ground Pad: R4713.2 CH3: I2C_ALSP_SCL Test Pad: R4712.2 Ground Pad: R4713.2
Measurement7 | t(SUDAT) =1.13us>0.1us
Item Name8 | CH3: I2C_ALSP_SCL Test Pad: R4712.2 Ground Pad: R4713.2
Measurement8 | t(LOW) =1.58us>1.3us
Item Name9 | CH3: I2C_ALSP_SCL Test Pad: R4712.2 Ground Pad: R4713.2
Measurement9 | t(HIGH) =1.1us>0.6us
Item Name10 | CH3: I2C_ALSP_SCL Test Pad: R4712.2 Ground Pad: R4713.2
Measurement10 | SCLK t(R) =128ns<300ns
Item Name11 | CH3: I2C_ALSP_SCL Test Pad: R4712.2 Ground Pad: R4713.2
Measurement11 | SCLK t(F) =4ns<300ns
Item Name12 | CH1: I2C_ALSP_SDA Test Pad: R4713.2 Ground Pad: R4713.2
Measurement12 | SDAT t(R) =130ns<300ns
Item Name13 | CH1: I2C_ALSP_SDA Test Pad: R4713.2 Ground Pad: R4713.2
Measurement13 | SDAT t(F) =2.4ns<300ns
Item Name14
Measurement14
Item Name15
Measurement15
Item Name16
Measurement16
Item Name17
Measurement17
Item Name18
Measurement18
Item Name19
Measurement19
Item Name20
Measurement20
Measured Point1
Measured Point2
Measured Point3
Measured Point4
Measured Point5
Measured Point6
Measured Point7
Measured Point8
Measured Point9
Measured Point10
Measured Point11
Measured Point12
Measured Point13
Measured Point14
Measured Point15
Measured Point16
Measured Point17
Measured Point18
Measured Point19
Measured Point20
Measured Point21
Measured Point22
Measured Point23
Measured Point24
Measured Point25
Measured Point26
Measured Point27
Measured Point28
Measured Point29
Measured Point30

## Testing
OEM MODEL | Jaws | Parameter | Net Name | Symbol | Min | Typ | Max | unit
Project Name | QA618 | VIH | SCL/CLK | Vih | 1.26 |  |  | V | -0.5 | Fail
PCB Number | 21H002-SD | VIL | SCL/CLK | Vil | -0.5 |  | 0.54 | V | -0.5 | Pass
Jira Number | EE-4058 | VIH | SDA/DAT | Vih | 1.26 |  |  | V | -0.5 | Fail
Test item | Power Consumption: BT Active Mode (WLAN Product) Current Consumption | VIL | SDA/DAT | Vil | -0.5 |  | 0.54 | V | -0.5 | Pass
Tester | Chien Huang | High Time | SCL/CLK | tHigh | 4.7 |  |  | us | -0.5 | Fail
PCB Number(board type) | Main Board | Low Time | SCL/CLK | tLow | 4 |  |  | us | -0.5 | Fail
Firmware Version(build phase) | WLAN EV2 | Frequency | SCL/CLK | fSMB | 0 |  | 200 | kHz | -0.5 | Fail
Firmware Version | Android version: 11 Build number: 11-11-03.00-RG-U00-PRD-HEL-04 Kernel version: 4.19.157-perf #4 Mon May 3 06:16:49 CDT 2021 | Rise Time | SCL/CLK | tR |  |  | 1000 | ns | -0.5 | Pass
CPU | Qualcomm QCS6490 | Fall Time | SCL/CLK | tF |  |  | 300 | ns | -0.5 | Pass
RAM / ROM | 4G/64G | Rise Time | SDA/DAT | tR |  |  | 1000 | ns | -0.5 | Pass
Test Utility | CFA System_Functionality | Fall Time | SDA/DAT | tF | 20 |  | 300 | ns | -0.5 | Fail
Item1 |  | Data Setup Time | SDA/DAT | tSU:DAT | 250 |  |  | ns | -0.5 | Fail
Note1 |  | Data Hold Time | SDA/DAT | tHD:DAT | 0 |  |  | ns | -0.5 | Fail
Item2 |  | Start setup time | SDA/CLK | tSU:STA | 4.7 |  |  | us | -0.5 | Fail
Note2 |  | Start hold time | SDA/CLK | tHD:STA | 4 |  |  | us | -0.5 | Fail
Item3 |  | STOP condition setup time | SDA/CLK | tSU:STO | 4 |  |  | us | -0.5 | Fail
Note3 |  | Bus free time | SDA/CLK | tBUF | 4.7 |  |  | us | -0.5 | Fail
Item4
Note4
Item5
Note5 | 20259522518074
PCB Version | 21H002-SD
Serial Number(S/N) | 20259522518074
Note(Date) | 2021/5/1
Test procedure1
Test procedure2
Test procedure3
Test procedure4
Test procedure5
Test procedure6
Test procedure7
Test procedure8
Test procedure9
Test procedure10
Judge1
Judge2
Judge3
Judge4
Judge5
Judge6
Judge7
Judge8
Judge9
Judge10
Item Name1 | CH3: I2C_ALSP_SCL Test Pad: R4712.2 Ground Pad: R4713.2
Measurement1 | f(SMBCLK) =368.7KHz<400KHz
Item Name2 | CH1: I2C_ALSP_SDA Test Pad: R4713.2 Ground Pad: R4713.2 CH3: I2C_ALSP_SCL Test Pad: R4712.2 Ground Pad: R4713.2
Measurement2 | t(BUF) =137us>1.3us
Item Name3 | CH1: I2C_ALSP_SDA Test Pad: R4713.2 Ground Pad: R4713.2 CH3: I2C_ALSP_SCL Test Pad: R4712.2 Ground Pad: R4713.2
Measurement3 | t(HDSTA) =1.56us>0.6us
Item Name4 | CH1: I2C_ALSP_SDA Test Pad: R4713.2 Ground Pad: R4713.2 CH3: I2C_ALSP_SCL Test Pad: R4712.2 Ground Pad: R4713.2
Measurement4 | t(SUSTA) =2.76us>0.6us
Item Name5 | CH1: I2C_ALSP_SDA Test Pad: R4713.2 Ground Pad: R4713.2 CH3: I2C_ALSP_SCL Test Pad: R4712.2 Ground Pad: R4713.2
Measurement5 | t(SUSTO) =1.65us>0.6us
Item Name6 | CH1: I2C_ALSP_SDA Test Pad: R4713.2 Ground Pad: R4713.2 CH3: I2C_ALSP_SCL Test Pad: R4712.2 Ground Pad: R4713.2
Measurement6 | t(HDDAT) =290ns<900ns
Item Name7 | CH1: I2C_ALSP_SDA Test Pad: R4713.2 Ground Pad: R4713.2 CH3: I2C_ALSP_SCL Test Pad: R4712.2 Ground Pad: R4713.2
Measurement7 | t(SUDAT) =1.13us>0.1us
Item Name8 | CH3: I2C_ALSP_SCL Test Pad: R4712.2 Ground Pad: R4713.2
Measurement8 | t(LOW) =1.58us>1.3us
Item Name9 | CH3: I2C_ALSP_SCL Test Pad: R4712.2 Ground Pad: R4713.2
Measurement9 | t(HIGH) =1.1us>0.6us
Item Name10 | CH3: I2C_ALSP_SCL Test Pad: R4712.2 Ground Pad: R4713.2
Measurement10 | SCLK t(R) =128ns<300ns
Item Name11 | CH3: I2C_ALSP_SCL Test Pad: R4712.2 Ground Pad: R4713.2
Measurement11 | SCLK t(F) =4ns<300ns
Item Name12 | CH1: I2C_ALSP_SDA Test Pad: R4713.2 Ground Pad: R4713.2
Measurement12 | SDAT t(R) =130ns<300ns
Item Name13 | CH1: I2C_ALSP_SDA Test Pad: R4713.2 Ground Pad: R4713.2
Measurement13 | SDAT t(F) =2.4ns<300ns
Item Name14
Measurement14
Item Name15
Measurement15
Item Name16
Measurement16
Item Name17
Measurement17
Item Name18
Measurement18
Item Name19
Measurement19
Item Name20
Measurement20
Measured Point1
Measured Point2
Measured Point3
Measured Point4
Measured Point5
Measured Point6
Measured Point7
Measured Point8
Measured Point9
Measured Point10
Measured Point11
Measured Point12
Measured Point13
Measured Point14
Measured Point15
Measured Point16
Measured Point17
Measured Point18
Measured Point19
Measured Point20
Measured Point21
Measured Point22
Measured Point23
Measured Point24
Measured Point25
Measured Point26
Measured Point27
Measured Point28
Measured Point29
Measured Point30